## Channel
Channel Allocation
ID | Title | Author | Year of publication | Place of publication | Citations | Influence Score | Impact Factor | Relevance | Problem | Method | Results | Personal Comments | High
baid2015understanding | Understanding channel selection dynamics in dense Wi-Fi networks | Baid, Akash Raychaudhuri, Dipankar | 2015 | IEEE Communications Magazine | 25 | 2938 | 10435 | Moderate | Tries to find out the effects of channel allocation in mixed deployments composed by centralized and independent networks. It aims to show the benefits of centralized approaches even in the presence of independent APs. | Simulations are carried out based on the Liew's Maximum Independent Set (MIS) model, which is similar to the CTMN's one for throughput calculation in overlapping networks. As the problem is NP-hard, an approximation of the method is used to measure the performance of a centralized channel assignment technique in presence of independent APs. Instead of computing all the possibilites, a 'neighbourhood' graph is computed, which is ruled by a 'span' parameter that regulates the diameter of the graph. | The scenarios are proposed to represent a mix in urban areas (residential and corporative APs). Performance of centralized is compared to random and local approaches, showing that centralized is much better. | * The MIS approximation may be useful for a relaxed CTMN approach. The Matlab code seems not to be on the net. * Easy to read * Conclusions may be too simple | Moderate
akl2007dynamic | Dynamic Channel Assignment in IEEE 802.11 Networks | Akl, Robert Arepally, Anurag | 2007 | 2007 IEEE International Conference on Portable Information Devices | 93 | - | - | Low | Dynamic Channel assignment for IEEE 802.11 networks | A very simple approach is used for computing the interference sensed at each channel. Also similar simulation is provided to test two "algorithms": pick random and pick first. | It is mentioned that 4-factor improvements are achieved in terms of interference reduction, but no strong evidences are provided | * Results are noisy and not clear * Too simple algorithms and interference calculation method * Seems that random results are quite similar to "pick first" * Not worth to include it as SoA | Low
herzen2013distributed | Distributed spectrum assignment for home WLANs | Herzen, Julien Merz, Ruben Thiran, Patrick | 2013 | 2013 Proceedings IEEE INFOCOM | 31 | - | - | High | Decentralized channel allocation is provided. | Proposes a minimisation function that takes into account the total sensed interference and a cost associated to the bandwidth utilisation. | The first experimental part (simulations carried out through Python) considers studying the modification of the cost function $c/b_A$ (where $c$ is a constant and $b_A$ is the bandwidth used by BSS $A$), so that different dynamics at the joint performance of the overlapping networks can be captured. For a null cost, the interference is attempted to be mitigated, which is shown to be effective for high densities. The opposite occurs for a larger value of $c$ (100), which is only useful to improve the capacity when few overlapping networks exist, but harms the overall performance in case density increases. In addition, fairness is shown to linearly decrease as $c$ increases. Then, a testbed implementation is provided by using 21 wireless nodes applying the channel allocation algorithm. It is shown a significant improvement for UDP and TCP traffic cases that overtakes the optimal performance achieved by applying frequency allocation through graph colouring. | * Very good work to be considered for the SoA * Uses a fully decentralized approach that shows great enhancements. * The simulations part is very straight-forward and makes the appropriate measurements. * The experimental part is also very good, showing the feasibility of the algorithm's application * In contrast, no notions of legacy interactions are provided (APs using the algorithm coexisting with others that do not apply it)
chen2007improved | Improved Measurement-Based Frequency Allocation Algorithms for Wireless Networks | Chen, Jeremy K Veciana, Gustavo De Rappaport, Theodore S | 2007 | IEEE GLOBECOM 2007 - IEEE Global Telecommunications Conference | 33 | - | - | Moderate | Frequency allocation in Wireless Networks requires channel measurements for deciding to which channel must the WN change to. | Three mechanisms are provided to minimize the interference by choosing another channel: No-coord, local-coord, global-coord. In the first one, the WLAN only considers local information for choosing the best channel (the one with less interference). Local-coord uses a locking system to allow WLANs to change their channel or not. The process is ruled by a messaging passing system through a wired infrastructure (!). Finally, global-coord assumes a centralized node to decide the optimal configuration that minimizes the interference. | Simulations are done in dense environments to validate the methods. The local approach with user information seems to provide the best results. In addition, no coordination also provides acceptable results, and does not imply messaging passing. | * It is not clear how simulations were done * A bit chaotic results are shown * Any explanation is provided for the impact of using messaging passing approaches
villegas2009frequency | A data privacy protective mechanism for WBAN | Eduard Garcia Villegas, Rafael Vidal Ferre Paradells, and Josep | 2008 | Wireless Communications and Mobile Computing | 27 | - | 1.83 | Moderate | Centralized channel allocation through graph coloring with heuristics. | Proposes a degree function for nodes based on the number of overlapping nodes, the interference and the utilization of the channel. Then, it applies DSATUR from a central node to make channel assignemnt. | A C program is made for testing the algorithm in huge environments (8000 nodes with degree 80), so that significant enhancements are provided in terms of packet losses and supported traffic with respect to random and other approaches considering only 3 or 4 channels. | * Good work for including into the SoA (Centralized Graph Coloring) * Could be applied for finding the best channel assignment in case we want to start from a such setting (to test only interactions such as TPC or CST).
mishra2005weighted | Weighted Coloring based Channel Assignment for WLANs | Mishra, Arunesh Banerjee, Suman Arbaugh, William | 2005 | ACM SIGMOBILE Mobile Computing and Communications Review | 376 | - | 2.49 | Moderate | Distributed channel allocation is proposed under the basis that Least Congested Channel (LCC) is not efficient due to the growth of WLANs.

## TPC
Tx Power Adjustment
ID | Title | Author | Year of publication | Place of publication | Citations | Influence Score | Impact Factor | Relevance | Problem | Method | Results | Personal Comments
elbatt2000power | Power management for throughput enhancement in wireless ad-hoc networks | ElBatt, T.a. Krishnamurthy, S.V. Connors, D. Dao, S. | 2000 | 2000 IEEE International Conference on Communications. ICC 2000. Global Convergence Through Communications. Conference Record | 289 | - | - | High |  |  |  | Reference to be included in the SoA: transmit power adjustment to save energy and increase the spatial reuse
agarwal2001distributed | Distributed power control in ad-hoc wireless networks | Agarwal, S. Katz, Randy H. Krishnamurthy, S.V. Dao, S.K. | 2001 | 12th IEEE International Symposium on Personal, Indoor and Mobile Radio Communications. PIMRC 2001. Proceedings (Cat. No.01TH8598) | 507 | - | - | High |  |  |  | Reference for power control in ad-hoc wireless networks: * Can degradade the throughput due to collisions (refer to "A power control {MAC} protocol for ad hoc networks")
jung2002power | A power control MAC protocol for ad hoc networks | Jung, Eun-Sun Vaidya, Nitin H. | 2002 | MobiCom '02 Proceedings of the 8th annual international conference on Mobile computing and networking | 900 |  |  | Moderate | Energy consumption in Wireless Networks is required to be minimized, specially in devices powered by batteries. Several works propose using the RTS/CTS handshake to introduce power control mechanisms. In this work, it is presented a new power control protocol to avoid the throughput's degradation given by the aforementioned techniques. | Basically, the introduced approach uses the maximum transmit power for RTS/CTS transmissions. Regarding Data and ACKs, power is set to the maximum at specific intervals to avoid the problems derived from asynchronies. | Several network topologies are used to show the effectiveness of the proposed algorithm at saving energy. The main results shown a 10% energy saving whilst maintaining a very similar throughput with respect to the current IEEE 802.11 operation. | * Very simple approach to avoid collisions * Not very interesting for being added to the SoA
kawadia2005principles | Principles and Protocols for Power Control in Wireless Ad Hoc Networks | Kawadia, V. Kumar, P.R. | 2005 | IEEE Journal on Selected Areas in Communications | 468 | 2.782 | 8.085 | High |  |  |  | Good work that summarizes the positives and negatives effects of TPC, as well as its direct/indirect implications.
ebert2000energy | An energy-efficient power control approach for WLANs | Ebert, Jean Pierre Stremmel, Björn Wiederhold, Eckhardt Wolisz, Adam | 2000 | Journal of Communications and Networks | 117 | - | - | Moderate | Power control for saving energy is not trivial to be done, and it is believed that packet size plays an important role. | A power control mechanism is provided to set a different transmit power according to the packet size. Prior experiments are used to determine this relationship. | The authors show a strong relationship between the transmit power and the packets size in order to enhance energy consumption is WLANs. In particular, they adjust the transmit power according to the packet size, based on prior experiments. Furthermore, they show the energy used to transmit one payload bit in a long run | * Good work for deeper understanding the behaviour of NICs * Several experiments are done to validate several theories, which is also inspiring * Bad point: the power control mechanism presented is too rigid. It is based on prior experiments in a very controlled environment.
gandarillas2014dynamic | Dynamic transmit-power control for WiFi access points based on wireless link occupancy | Gandarillas, Carlos Martin-Enge??os, Carlos Pombo, H??ctor L??pez Marques, Antonio G. | 2014 | 2014 IEEE Wireless Communications and Networking Conference (WCNC) | 3 | - | - | Moderate | Power control is used to enhance throughput and reduce energy consumption in WLANs. | Decentralized and real-time mechanism based on triggered thresholds is provided (called "DTPC"). TX power, Channel occupancy and link status are the main inputs of the algorithm for modifying the transmit power. | Two simulations are carried out. The first one only considers are very simple scenario in which interferences from two APs are minimised through DTPC. The second one analyses the impact of applying DTPC in two nodes, showing improvements in both energy consumption and throughput. In both cases, adjacent channels are used. | * Thresholds are set empirically (based on simulations), so it may be dangerous to apply this to other scenarios different than from simulations. * Simulations are not really clear and seem not to be significant.
elbatt2000power | Power management for throughput enhancement in wireless ad-hoc\nnetworks | ElBatt, T.a. Krishnamurthy, S.V. Connors, D. Dao, S. | 2000 | 2000 IEEE International Conference on Communications. ICC 2000. Global Convergence Through Communications. Conference Record | 289 | - | - | High | Power management in ad-hoc wireless networks | The core idea is to create clusters, so that transmit power can be adjusted accordingly. Then, a minimum power routing scheme is provided to find the shortest path in terms of power consumption. | Adjusting the power level according to clusters enhances the throughput and the energy consumption with respect to "no power adjustment". However the end to end delay becomes worse when the connectivity range increases. | * To be included in the TPC literature * The idea of making clusters according to the transmit power is interesting * Moreover, routing according to energy consumption is also interesting * It is thought for ad-hoc WNs, so it may not be effective in other scenarios.
agarwal2001distributed | Distributed power control in ad-hoc wireless networks | Agarwal, S. Katz, Randy H. Krishnamurthy, S.V. Dao, S.K. | 2001 | 12th IEEE International Symposium on Personal, Indoor and Mobile Radio Communications. PIMRC 2001. Proceedings (Cat. No.01TH8598) | 517 | - | - | Low | Distributed Power management in ad-hoc wireless networks | RTS/CTS is used to gather information about the necessary power to be transmitted during data transmission | - | * Just inlcude in the SoA to mention these kind of methods
chaves2014adaptive | Adaptive transmit power for Wi-Fi dense deployments | Chaves, Fabiano S. Cavalcante, Andre M. Almeida, Erika P L Abinader, Fuad M. Vieira, Robson D. Choudhury, Sayantan Doppler, Klaus | 2014 | 2014 IEEE 80th Vehicular Technology Conference (VTC2014-Fall) | 2 | - | - | Moderate | TPC in uncoordinated scenarios such as OBSS is demonstrated to be effective. | Adapts the transmit power at wireless devices according to the MCS selected by CSI. It takes the minimum possible value without changing the data rate, which generates less interference. | Matlab simulations are done for diffrerent network densities, showing the improvements in tx/rx time experienced by each user in average. | * Worth for justifying TPC * Results could be further extended
oteri2013advanced | Advanced power control techniques for interference mitigation in dense 802.11 networks | Oteri, O Pengfei, Xia LaSita, F Olesen, R | 2013 | 2013 16th International Symposium on Wireless Personal Multimedia Communications (WPMC) | 8 | - | - | Moderate | Power control is studied for network performance improvement in terms of throughput and energy consumption. | 4 TPC schemes are provided for comparison: No TPC (devices transmit at the maximum transmit power), Basic TPC (devices transmit at the minimum necessary power to reach the farthest device in their network), Unfiltered TPC (the power is adjusted to the minimum necessary per link communication, but beacons to the necessary power for reaching the farthest device), and Filtered TPC (an IIR filter is used to adjust the transmit power). For the latter, the transmit at "n" is y(n) = a*y(n-1) + (1-a)*x(n), where x(n) is the instantaneous power needed. In addition, it introduces the concept of F-CSMA/CA, which attempts to regulate the operation of CSMA to allow different BSS to adjust their power for improving the number of parallel transmissions. | Several experiments are done regarding the uplink and the downlink performance for several combinations of the introduced approaches. Improvements are shown. | * Heuristic parameters are assigned without providing any kind of explanation (for filtered TPC, a is set to 0.8) * The concept of F-CSMA is quite interesting, but it requires a strong coordination and complete knowledge on the network. * The paper is too sketchy, so at the end, no practical guidelines are provided.
lei2015performance | Performance enhancement of overlapping BSSs via dynamic transmit power control | Lei, Xiaoying Rhee, Seung | 2015 | EURASIP Journal on Wireless Communications and Networking | 2 | - | 1.529 | Moderate | A dynamic TPC approach to enhance the throughput of OBSSs is provided. This is motivated by the coexistence issues in IEEE 802.11 WLANs that affect the overall performance of the overlapping network. | Attempts to improve the throughput of OBSSs by using an RTS/CTS modification that provides different Network Allocation Vector (NAV) timers. Thus, despite RTS and CTS packets are transmitted at the maximum power, a higher number of parallel transmissions can be carried out, since the new NAV timer only captures the RTS/CTS operation. | OPNET simulations are done to validate the presented TPC approach. Enhancements in the throughput are provided for different nodes densities, but a higher number of packet retransmissions is experienced. | * Seems to only solve very particular cases * RTS/CTS manipulation already done in many other works. * The algorithm is not expected to operate well in more realistic simulations.
tang2014joint | Joint Transmit Power Control and Rate Adaptation for Wireless LANs | Tang, Suhua Yomo, Hiroyuki Hasegawa, Akio Shibata, Tatsuo Ohashi, Masayoshi | 2014 | Wireless Personal Communications | 8 | - | 0.951 | Moderate | Centralised joint transmit power and rate adaptation to improve the total throughput of a WLAN. | A central TPC manager decides the power at which data must be transmitted, according to the periodic information received from APs (RSSI nodes, interferences, etc.). To do so, APs are divided into sub-graphs, so that power can be adjusted according to the different ranges allowed in each group. This is done in order to avoid potential link asynchronies. | Simulations are done in Scenargie (a commercial network simulator), so that the presented TPC+RA approach is implemented in three scenarios (different densities and topologies are considered). Throughput and fairness are shown to be improved with respect to other SoA approaches and legacy solutions (IEEE 802.11a operation). | * Centralised approach that does not consider the underlying communication effects. In addition, it is not a realistic scenario. * Subgroups of BSSs are done according to channel, and do not consider the actual interference or traffic demands * Subgraphs could become really big. In addition, it is possible that many devices in the same group are not interfering each other. * Coexistence with legacy devices is not considered

## CST
CST Adjustment
ID | Title | Author | Year of publication | Place of publication | Citations | Influence Score | Impact Factor | Relevance for SoA | Problem | Method | Results | Personal Comments
jamil2014improving | Improving the capacity of future IEEE 802.11 high efficiency WLANs | Jamil, Imad Cariou, Laurent Helard, Jean Francois | 2014 | 2014 21st International Conference on Telecommunications (ICT) | 19 | - | - | High | This article justifies the usage of CCA adjustment instead of Power control by running a set of simulations with OPNET. |  | It places 7 WLANs containing an AP and 8 STAs, so that channels and initial CCA and TPC levels are predefined. Simulations are executed for different values of CCA in all the nodes, showing that at -75 dBm it is reached the maximum aggregate throughput. | PROS: it is a good standpoint for justifying the potential of CCA adjustment before introducing a real-time solution CONS: the simulations only take into account a static OBSS and no fairness is considered. The underlying hidden nodes problem derived from CCA adjustment is not studied.
afifi2016throughput | Throughput-fairness tradeoff evaluation for next-generation WLANs with adaptive clear channel assessment | Afifi, Wessam Rantala, Enrico Henrik Tuomaala, Esa Choudhury, Sayantan Krunz, Marwan | 2016 | 2016 IEEE International Conference on Communications (ICC) | 1 | - | -
zhu2004leveraging | Leveraging spatial reuse in 802.11 mesh networks with enhanced physical carrier sensing | Zhu, Jing Zhu Jing Guo, Xingang Guo Xingang Yang, L.L. Conner, W.S. | 2004 | 2004 IEEE International Conference on Communications (IEEE Cat. No.04CH37577) | 199 | - | - | Low | CST adjustment in mesh networks according to distance between nodes. | It sets the sensitivity according to the distance between nodes and the power received. | Simulations are carried out at very hardcoded scenarios, so that improvements are shown at both energy savings and throughput by using their method. | * This work only contemplates two "hardcoded" and symmetric scenarios, and it is assumed the same transmit power for all the nodes. * Unfeasible at chaotic deployments * Can be useful just for introducing the relationship between distance and CST.

## CST&TPC
CST & TPC Adjustment
ID | Title | Author | Year of publication | Place of publication | Citations | Influence Score | Impact Factor | Relevance | Problem | Method | Results | Personal Comments
mhatre2007interference | Interference Mitigation Through Power Control in High Density 802.11 WLANs | Mhatre, V. P., Papagiannaki, K., Baccelli, F. | 2007 | IEEE INFOCOM 2007 - 26th IEEE International Conference on Computer Communications | 94 | - | - | High | It is well-known that modifying the TPC may result into asymmetries in the coexistent wireless networks that may generate starvation in a higher probability than if using always the same configuration. | This work proposed adjusting power control together with carrier sense threshold according to an objective fucntion, which goal is to minimize the delay of the users in the network. | OPNET simulator is used to simulate a 72 APs scenario (4 STAs per AP). Only 8 APs are considered to be studied, showing a 290% improvement in the average throughput. | * Theoretical work * Hard to assimilate * Good standpoint for TPC&CCA adjustment * Extremely good results. Would be nice to reproduce them.
kim2006improving | Improving spatial reuse through tuning transmit power, carrier sense threshold, and data rate in multihop wireless networks | Kim, Tae-Suk Hou, Jennifer C. Lim, Hyuk | 2006 | MobiCom '06 Proceedings of the 12th annual international conference on Mobile computing and networking | 316 | - | - | High | Spatial reuse in wireless ad-hoc network is presented to be necessary for improving the capacity. Transmit power and Carrier Sense Threshold (CST) adjustment are key for such an undertaking. | In this work it is presented an approach for adjusting both transmit power and CST to improve the spatial reuse in a wireless ad-hoc network. To do so, it is provided an equality for setting the CST according to the transmit power used, which at the same time is modelled through a SINR maximization function. | An ns-2 simulation is provided to validate the proposed approach, so that several densities are tested (3, 10, 20, 30 and 50 transmitter-receiver pairs in a 300x300m area). Both aggregate throughput and saved power and significantly enhanced (up to 22 and 50%, respectively). | * Results are not nicely presented * Good standpoint for TPC&CCA relationship * Seems to be easily reproducible
zhu2004leveraging | Leveraging spatial reuse in 802.11 mesh networks with enhanced physical carrier sensing | Zhu, Jing Zhu Jing Guo, Xingang Guo Xingang Yang, L.L. Conner, W.S. | 2004 | 2004 IEEE International Conference on Communications (IEEE Cat. No.04CH37577) | 199 | - | - | Moderate |  |  |  | Notes to be improved: It sets the distance between nodes according to the sensitivity and the power received. This work only contemplates two "hardcoded" and symmetric scenarios, and it is assumed the same transmit power for all the nodes. Can be useful just for introducing the relationship between distance and CST.
jamil2015preserving | Preserving fairness in super dense WLANs | Jamil, Imad Cariou, Laurent Helard, Jean Francois | 2015 | 2015 IEEE International Conference on Communication Workshop (ICCW) | 2 | N/A | N/A | High

## ML
ML for resource allocation
ID | Title | Author | Year of publication | Place of publication | Citations | Influence Score | Impact Factor | Relevance | Problem | Method | Results | Personal Comments
| Joint Channel Selection and Power Control in Wireless Ad Hoc Networks: A Multi-Player Multi-Armed Bandit Framework | Maghsudi, S Stanczak, S | 2015 | IEEE Transactions on Vehicular Technology | 9 | 1.166 | 4.06 | High | The main challenge of infrastructureless wireless networks is to deal with the interference that vary over time. Due to the abscense of a central controller it is not efficient to acquire the global channel and network knowledge. Thus, this paper faces the channel and power selection problem in infrastructureless wireless networks through Multi-Armed Bandits. | The problem is modeled by considering k = {1...K} transmitter-receiver pairs that can choose N' orthogonal channels and N'' power levels. Thus, the aim is to find the joint action profile I that maximizes a reward function. To do so, two decentralized action-selection strategies are presented: * No-Regret Bandit Exponential-Based Weighted Average Strategy (NR-BEWAS): each action is selected with some probability that depends on their accumulated reward. * No-Regret Bandit Follow the Perturbed Leader Strategy (NR-BFPLS): a random perturbation is added to avoid falling into a deterministic setting. Actions are chosen according to their probability distribution, which are now conditioned by the aforementioned perturbation.This work proposed adjusting power control together with carrier sense threshold according to an objective fucntion, which goal is to minimize the delay of the users in the network. | 2 and 5 transmitter-receiver pairs are used for experiments. In the first case, a fast convergence is provided by the two algorithms (NR_BFPLS actually performs better), since approximately 500 iterations are needed to reach the optimal configuration. The second case considers three orthogonal channels and two possible power levels, and also shows a fast convergence of the presented approaches (NR-BFPLS also performs better). | * Results are nicely presented (it is nice to see the actions probability of each user for the first experiment). * The learning methods used are properly described. * The simulation scenario appears to be quite simple and somehow "hardcoded" (i.e., it is presented a nice scenario at which a clear equilibria is provided). * Conclusions are not really strong.
| Novel learning-based spatial reuse optimization in dense WLAN deployments | Jamil, Imad Cariou, Laurent Hélard, Jean-François | 2016 | EURASIP Journal on Wireless Communications and Networking | 0 | N/A | 1.529 | High | Spatial reuse in dense WLANs is a hot topic due to the increasing network requirements in such scenarios. Transmission Power Control (TPC) and Carrier Sense Adaptation (CSA) turn out to be key for a proper spatial reuse. In this work it is introduced an Artificial Neural Network to tune both parameters. | An ANN with three layers is introduced in a centralized way to configure a set of overlapping devices in a dense WLAN. The cost function provided considers both fairness and minimum throughput requirements. | A dense cellular scenario containing 7 APs and 8 STAs per AP is used for validating the proposed method. The learning process is splitted in epochs, so both aggregate throughput and fairness are maximized after few epochs (45% and 40%, respectively). | * It is a different way to approach the spatial reuse problem, which is nice * Can serve as a baseline for more complex problems * In this paper, all the processes for using the ANN are nicely explained (data collection, minimization functions, etc.)
| A Q-Learning-Based Dynamic Channel Assignment Technique for Mobile Communication Systems | Nie, Junhong Haykin, Simon | 1999 | IEEE Transactions on Vehicular Technology | 141 | 1.166 | 4.066 | High | Efficient channel allocation is required in mobile communication systems. A Q-learning approach is prresented as a Dynamic Channel Assignment (DCA) problem to learn channel access. | Q-learning is presented by defining a set of states S (depend on the channel usage conditions) and a set of actions A (the channel assigment). | The simulation scenario consists in a mobile communication system containing 49 hexagonal cells, so that channel "i" cannot be reused in two tiers of adjacent cells because of interference. | * Was a novel work in that time (1999), so it can be used as a reference. * Results cannot be easily observed.
| WLAN channel selection without communication | Leith, D. J. Clifford, P. Badarla, V. Malone, D. | 2012 | Computer Networks | 24 | N/A | 2.516 | Moderate |  |  |  | DOES NOT SEEM TO BE VERY INTERESTING... Uses a basic form of e-greedy approaches: "toss a weighted coin to select a channel and update the probability of choosing a channel according to the posterior experience".
| A Q-learning based approach to interference avoidance in self-organized femtocell networks | Bennis, Mehdi Niyato, Dusit | 2010 | 2010 IEEE Globecom Workshops | 80 | N/A | N/A | High | Femtocell networks aim to offload traffic from macrocells by providing indoor capacity enhancements. Interference between macrocells and femtocells, as well as among neighbouring femtocells, is a challenge to be faced due to the selfish nature of femtocells. Several self-organisation strategies have been previously introduced to approach this problem. Power control, coverage adaptation, SINR adaptation or interference avoidance are the main techniques used, but Reinforcement Learning (RL) is gaining increasing attention in cognitive radio networks. Thus, this work uses Q-learning to minimize interference in self-organized femtocell networks. | The authors divide the problem into carrier and power allocation sub-problems, so that only carrier selection is formulated through Q-learning. Power selection is done through a convex optimisation problem. The reward generated by a given action is based on the theoretical Shannon capacity: r = log2(1+ SINR). | The proposed simulation scenario is composed by 2 femtocells sharing 5 sub-carriers in a co-channel interference setting. 1 user is considered for each macro and femtocells. It only shows that Q-learning is better than random allocation, but it is quite far from the static allocation solution. | * They set Q-learning parameters without providing any explanation. * Results are not as good as expected. * No conclusions are provided.
| Channel Selection for Network-Assisted D2D Communication via No-Regret Bandit Learning with Calibrated Forecasting | Maghsudi, Setareh Stanczak, Slawomir | 2015 | IEEE Transactions on Wireless Communications | 14 | 1.626 | 4.951 | High | Device to Device (D2D) communication aims to provide higher efficiency by preventing them communcating each other through an Access Point (AP) or a Base Station (BS). Henceforth, the main challenge for D2D communication is to use the vacant spectrum resources of the cellular network. | This problem has been previously approached through game-theoretical models (e.g., buyer-seller market, cooperative game, coordinator/auctions models). In addition, several learning approaches have been introduced, since channel access in mobile communications follows clear patterns that can be easily learned. In this work, it is applied a Bandits model that uses predictions for the decision-making process (so called "Callibrated Forecaster"). The forecaster allows the agent to predict the joint action profile of selfish rational players. In addition, and contrary to classic Bandits utilisation, no regret is provided to make estimates of the rewards more reliable. | The results shown in this paper are based on a 2-users scenario that share 2 orthogonal channels, whose availability follows a Bernoulli distribution with parameter 1/2. A fast convergence is shown regarding the optimal solution that maximizes channel access for the D2D devices. | * The simulation scenario is too simple, since there exists a Nash Equilibria that is easy to be reached. * The fact of using only 2 devices eases the utilisation of a predictor, but no evidences of scalability are shown * However, the presented approaches work properly and allow finding close-to-optimal solutions * It is a good work to take as a reference